## Pinout
VSS
CLK |  |  | VCC
CMD |  |  | DAT0 | 1.8
VCCQ
1.8

## Fuel Level
0x280
Resistor Value | Read Resistance | Byte 1 | Byte 2 | Byte 6 | Byte 7 | Visible Fuel Level | 12.25V | 12.15 | 12.05 | 11.95 | 11.85 | 11.75 | 11.65 | Voltage
None/Open | 625Ohm | FE | C0 | B4 | 80 | 0% | A8 80 | A2 80 | 9B 80 | 97 80 | 94 80 | 8E 80 | 84 80 | Byte 6-7
56 | 50 | CB | 40 | F5 | 00 | 100% | F2 00 | F0 00 | F0 00 | EC 00 | EA 00 | EA 00 | E6 00 | Byte 6-7
67 | 60 | FE | 40 | 12 | 40 | 100%
77 | 67 | 29 | 80 | 29 | 40 | 100%
87 | 75 | 4F | 80 | 3E | 40 | 95%
94 | 81 | 6A | 80 | 4B | 40 | 95%
104 | 87 | 89 | 80 | 5C | 40 | 90%
110 | 91 | 95 | 80 | 63 | 40 | 90%
120 | 98 | B1 | 80 | 71 | 40 | 82%
130 | 105 | CB | 80 | 80 | 40 | 76%
140 | 112 | E1 | 80 | 8A | 40 | 75%
150 | 120 | F8 | 80 | 97 | 40 | 68%
160 | 125 | 0B | C0 | A5 | 40 | 60%
170 | 130 | 1C | C0 | AE | 40 | 55%
180 | 137 | 2F | C0 | B7 | 40 | 50%
190 | 142 | 3F | C0 | CF | 40 | 50%
204 | 153 | 58 | C0 | CD | 40 | 40%
214 | 158 | 65 | C0 | D5 | 40 | 30%
216 | 158 | 66 | C0 | D6 | 40 | 30%
224 | 165 | 74 | C0 | DA | 40 | 25%
234 | 167 | 7E | C0 | E1 | 40 | 22%
244 | 173 | 89 | C0 | E8 | 40 | 15%
254 | 177 | 93 | C0 | EE | 40 | 10%
261 | 182 | 9B | C0 | F2 | 40 | 5%
271 | 188 | A4 | C0 | F7 | 40 | 2%

## EEPROM
file:///home/gianc/Downloads/S93C86B.PDF
Seiko S93C86B
| Test Points | CS | * 1 | 8 | VCC | Test Points
| GND | SK | 2 | 7 | NC | GND
| DO | DI | 3 | 6 | TEST
| DI | DO | 4 | 5 | GND
SK
CS

## 12 pin
https://www.te.com/en/product-1473898-1.html
[6 empty] | ILL | 165Hz | 50% brightness = 50% DC
75% brightness = 75% DC
-330mV = low
full bright or min brightness = 330mV steady
1 | 2 | 3 | 4 | 5 | 6
CANH | CANL | ILL | GND | B+ | IG
CANH | CANL |  |  | FUEL | GND
7 | 8 | 9 | 10 | 11 | 12

## 40 pin
[20 empty] | PIN | Description
[20 empty] | 1 | Ground
2
3
4
5
6
[18 empty] | sw | io26 | 7 | Security | 12V - Off | 0V - On
[20 empty] | 8 | ?
9
10
[18 empty] | sw | io19 | 11 | Alternator | 11.26 - Idle | 0V - Battery Light ON
[20 empty] | 12 | LED Headlight Warning (R)
[20 empty] | 13 | LED Headlight Warning (L)
[18 empty] | sw | io23 | 14 | ACC Power | 12V - On | 0V - Off
15
[18 empty] | sw | io18 | 16 | Air Bag | 4V - On | 0V - Off
[20 empty] | 17 | Ground
[18 empty] | sw | io25 | 18 | Trip Reset | 4.8V - Not Pressed | 0V - Pressed
19
20
21
[20 empty] | 22 | STSW A | 5V - Not Pressed | 3.3V - OK | 2.07V - Voice | 1.21V - Ch Down | 0.55V - Ch Up | 0V - Back
[20 empty] | 23 | STSW B | 5V - Not Pressed | 3.3V - Right | 2.07V - Left | 1.21V - Phone | 0.55V - Vol up | 0V - Vol Down
[18 empty] | sw | io5 | 24 | Washer Fluid | 10.2V - Idle | 0V - Fluid Low
[18 empty] | sw | io22 | 25 | Brake Fluid | 10.2V - Idle | 0V - Fluid Low
[18 empty] | sw | io21 | 26 | Parking Brake | 10.2V - Pkg Brake Released | 0V - Pkg Brake Engaged
[18 empty] | sw | io17 | 27 | Passenger Seat Belt | 10.2V - Buckled | 0V - Unbuckled
[18 empty] | sw | io16 | 28 | Driver Seat Belt | 10.2V - Buckled | 0V - Unbuckled
https://www.te.com/en/product-1376113-8.html?compatible=1318695-1 | [19 empty] | 29
[20 empty] | 30 | Manual Mode
[20 empty] | 31 | Non-Manual Mode
https://www.te.com/en/product-2325415-1.html | [19 empty] | 32 | Manual Shift Up
[20 empty] | 33 | Manual Shift Down
[18 empty] | sw | io33 | 34 | Paddle Shift Up | 10.7V - Not Pressed | 0V - Pressed
[18 empty] | sw | io32 | 35 | Paddle Shift Down | 10.7V - Not Pressed | 0V - Pressed
[18 empty] | sw | io35 | 36 | Brightness Up | 4.8V - Not Pressed | 0V - Pressed
[18 empty] | sw | io34 | 37 | Brightness Down | 4.8V - Not Pressed | 0V - Pressed
[20 empty] | 38 | Vehicle Speed (8 Pulse)
[20 empty] | 39 | Vehicle Speed (2 Pulse)
40
1 | 2 | 3 | 4 | 5 | 6 | 7 | 8 | 9 | 10 | 11 | 12 | 13 | 14 | 15 | 16 | 17 | 18 | 19 | 20
GND | [5 empty] | SECURITY |  |  |  | ALTERNATOR |  |  | ACC |  | AIR BAG | GND | TRIP RESET |  | GND
GND | STSW A | STSW B | WASHER FLUID | BRAKE FLUID | PARKING BRAKE | PSGR BELT | DRVR BELT |  | MANUAL MODE | NON MANUAL | SHIFT UP | SHIFT DOWN | PADDLE UP | PADDLE DOWN | BRIGHT UP | BRIGHT DOWN |  |  | GND
21 | 22 | 23 | 24 | 25 | 26 | 27 | 28 | 29 | 30 | 31 | 32 | 33 | 34 | 35 | 36 | 37 | 38 | 39 | 40

## CAN DB
CAN ID | 0x002 | [8 empty] | Signal status
Description | Steering Angle | [8 empty] | confirmed
DLC | 8 | [8 empty] | probable
Interval | 10 ms | [8 empty] | documented
Sender | Vehicle | [8 empty] | candidate (?)
Byte | Bit 7 (8) | Bit 6 (4) | Bit 5 (2) | Bit 4 (1) | Bit 3 (8) | Bit 2 (4) | Bit 1 (2) | Bit 0 (1)
Byte 0 | STEERING ANGLE (×-0.1 deg)
Byte 1
Byte 2 | STEERING RATE (×4 deg/s)
Byte 3
Byte 4 |  |  |  |  | COUNTER
Byte 5
Byte 6
Byte 7 | CHECKSUM
CAN ID | 0x02A
Description | SCM Status
DLC | 6
Interval
Sender | Vehicle
Byte | Bit 7 (8) | Bit 6 (4) | Bit 5 (2) | Bit 4 (1) | Bit 3 (8) | Bit 2 (4) | Bit 1 (2) | Bit 0 (1)
Byte 0
Byte 1
Byte 2
Byte 3
Byte 4 | [7 empty] | SCM SYSTEM ERROR
Byte 5
CAN ID | 0x160
Description | Accelerator Pedal
DLC | 8
Interval
Sender | Vehicle
Byte | Bit 7 (8) | Bit 6 (4) | Bit 5 (2) | Bit 4 (1) | Bit 3 (8) | Bit 2 (4) | Bit 1 (2) | Bit 0 (1)
Byte 0 |  | PEDAL FULLY PRESSED? |  |  | ENGINE STOPPED
Byte 1
Byte 2
Byte 3 | ACCEL POSITION (×0.5 %)
Byte 4
Byte 5 | ACCEL POSITION INV
Byte 6 |  |  |  |  | ENGINE RUNNING
Byte 7
CAN ID | 0x174 | [8 empty] | GEAR_ACTUAL |  | GEAR_TARGET |  | SHIFT_MODE
Description | Transmission (gear / shift) | [7 empty] | 0b0001 (1) | 1 | 0b0001 (1) | 1 | 0b00 (0) | Standard
DLC | 8 | [7 empty] | 0b0010 (2) | 2 | 0b0010 (2) | 2 | 0b01 (1) | Eco
Interval | [8 empty] | 0b0011 (3) | 3 | 0b0011 (3) | 3 | 0b10 (2) | Sport
Sender | Vehicle | [7 empty] | 0b0100 (4) | 4 | 0b0100 (4) | 4 | 0b11 (3) | Snow
[9 empty] | 0b0101 (5) | 5 | 0b0101 (5) | 5
Byte | Bit 7 (8) | Bit 6 (4) | Bit 5 (2) | Bit 4 (1) | Bit 3 (8) | Bit 2 (4) | Bit 1 (2) | Bit 0 (1) | 0b0110 (6) | 6 | 0b0110 (6) | 6
Byte 0 | SHIFT TORQUE CAND? | [7 empty] | 0b0111 (7) | 7 | 0b0111 (7) | 7
Byte 1 | [8 empty] | 0b1001 (9) | R | 0b1001 (9) | R
Byte 2 | [8 empty] | 0b1010 (10) | P/N | 0b1010 (10) | P/N
Byte 3 | GEAR ACTUAL |  |  |  | GEAR TARGET
Byte 4 |  |  |  |  | COUNTER
Byte 5 | LOCKUP CAND? |  |  |  | SHIFT MODE
Byte 6
Byte 7
CAN ID | 0x176
Description | Transmission Speeds
DLC | 7
Interval
Sender | Vehicle
Byte | Bit 7 (8) | Bit 6 (4) | Bit 5 (2) | Bit 4 (1) | Bit 3 (8) | Bit 2 (4) | Bit 1 (2) | Bit 0 (1)
Byte 0 |  |  |  |  | OUTPUT SPEED ↓
Byte 1 | OUTPUT SPEED
Byte 2 | ENGINE RPM (rpm)
Byte 3
Byte 4
Byte 5
Byte 6 |  |  |  |  | COUNTER
CAN ID | 0x177
Description | Transmission Status
DLC | 8
Interval
Sender | Vehicle
Byte | Bit 7 (8) | Bit 6 (4) | Bit 5 (2) | Bit 4 (1) | Bit 3 (8) | Bit 2 (4) | Bit 1 (2) | Bit 0 (1)
Byte 0
Byte 1 | MANUAL MODE |  |  | PARK
Byte 2
Byte 3
Byte 4 | SHIFT ACTIVE CAND?
Byte 5
Byte 6
Byte 7
CAN ID | 0x180
Description | Engine RPM
DLC | 8
Interval
Sender | Vehicle
Byte | Bit 7 (8) | Bit 6 (4) | Bit 5 (2) | Bit 4 (1) | Bit 3 (8) | Bit 2 (4) | Bit 1 (2) | Bit 0 (1)
Byte 0 | ENGINE RPM (×0.125 rpm)
Byte 1
Byte 2
Byte 3
Byte 4
Byte 5 | ACCEL POSITION (×0.5 %)
Byte 6 |  |  |  |  | COUNTER
Byte 7
CAN ID | 0x182
Description | Engine 2
DLC | 8
Interval
Sender | Vehicle
Byte | Bit 7 (8) | Bit 6 (4) | Bit 5 (2) | Bit 4 (1) | Bit 3 (8) | Bit 2 (4) | Bit 1 (2) | Bit 0 (1)
Byte 0
Byte 1 | COAST CAND?
Byte 2
Byte 3
Byte 4 | THROTTLE CAND?
Byte 5 |  |  | ENGINE STOPPED |  | COUNTER
Byte 6 |  | BRAKE PRESSED
Byte 7
CAN ID | 0x1A5 | [8 empty] | Adding then removing this message triggers AWD error
Description | AWD
DLC | 8
Interval
Sender | Vehicle
Byte | Bit 7 (8) | Bit 6 (4) | Bit 5 (2) | Bit 4 (1) | Bit 3 (8) | Bit 2 (4) | Bit 1 (2) | Bit 0 (1)
Byte 0
Byte 1
Byte 2
Byte 3
Byte 4
Byte 5
Byte 6
Byte 7
CAN ID | 0x1C3
Description | Unresolved 0x1C3
DLC | 8
Interval
Sender | Vehicle
Byte | Bit 7 (8) | Bit 6 (4) | Bit 5 (2) | Bit 4 (1) | Bit 3 (8) | Bit 2 (4) | Bit 1 (2) | Bit 0 (1)
Byte 0
Byte 1
Byte 2
Byte 3
Byte 4
Byte 5 | [6 empty] | COUNTER
Byte 6
Byte 7 | CHECKSUM
CAN ID | 0x1F9 | [8 empty] | ENGINE_STATE
Description | Engine RPM (copy) | [7 empty] | 0b000 (0) | Off (IG off)
DLC | 8 | [7 empty] | 0b010 (2) | IG on, stopped
Interval | [8 empty] | 0b100 (4) | Running
Sender | Vehicle | [7 empty] | 0b101 (5) | Running (settled)
[9 empty] | 0b110 (6) | Cranking
Byte | Bit 7 (8) | Bit 6 (4) | Bit 5 (2) | Bit 4 (1) | Bit 3 (8) | Bit 2 (4) | Bit 1 (2) | Bit 0 (1)
Byte 0 |  |  | ENGINE STATE
Byte 1
Byte 2 | ENGINE RPM (×0.125 rpm)
Byte 3
Byte 4
Byte 5
Byte 6
Byte 7
CAN ID | 0x216
Description | BCM Lights
DLC | 3
Interval | 20 ms
Sender | Vehicle
Byte | Bit 7 (8) | Bit 6 (4) | Bit 5 (2) | Bit 4 (1) | Bit 3 (8) | Bit 2 (4) | Bit 1 (2) | Bit 0 (1)
Byte 0 | WIPER STATE? |  | HOOD OPEN? |  |  | OP STATE?
Byte 1 |  | DRL ON | HEADLIGHTS |  | FOG LIGHTS?
Byte 2 | CHECKSUM?
CAN ID | 0x239
Description | Pedal / Cruise Switches
DLC | 8
Interval
Sender | Vehicle
Byte | Bit 7 (8) | Bit 6 (4) | Bit 5 (2) | Bit 4 (1) | Bit 3 (8) | Bit 2 (4) | Bit 1 (2) | Bit 0 (1)
Byte 0 | PEDAL?
Byte 1 | PEDAL INV?
Byte 2 | [6 empty] | CRUISE MASTER | PEDAL RELEASED?
Byte 3 | CRUISE SWITCH?
Byte 4 |  | IG READY? |  |  |  |  | COUNTER
Byte 5 | ACCEL POSITION (×0.5 %)
Byte 6
Byte 7
CAN ID | 0x245
Description | Unresolved 0x245
DLC | 8
Interval
Sender | Vehicle
Byte | Bit 7 (8) | Bit 6 (4) | Bit 5 (2) | Bit 4 (1) | Bit 3 (8) | Bit 2 (4) | Bit 1 (2) | Bit 0 (1)
Byte 0
Byte 1
Byte 2
Byte 3 | [7 empty] | TCS OFF
Byte 4 | COUNTER
Byte 5
Byte 6
Byte 7 | [6 empty] | COUNTER2
CAN ID | 0x280
Description | Cluster Status 1 (meter)
DLC | 8
Interval | 20 ms
Sender | Meter (cluster)
Byte | Bit 7 (8) | Bit 6 (4) | Bit 5 (2) | Bit 4 (1) | Bit 3 (8) | Bit 2 (4) | Bit 1 (2) | Bit 0 (1)
Byte 0 | [6 empty] | DRIVER UNBUCKLED
Byte 1 | FUEL LEVEL NORM
Byte 2 | ↑ FUEL LEVEL NORM
Byte 3
Byte 4 | SPEED PROCESSED (×0.01 km/h)
Byte 5
Byte 6 | FUEL ADC
Byte 7 | ↑ FUEL ADC
CAN ID | 0x284
Description | Front Wheel Speeds
DLC | 8
Interval
Sender | Vehicle
Byte | Bit 7 (8) | Bit 6 (4) | Bit 5 (2) | Bit 4 (1) | Bit 3 (8) | Bit 2 (4) | Bit 1 (2) | Bit 0 (1)
Byte 0 | FR WHEEL SPEED (×0.005 km/h)
Byte 1
Byte 2 | FL WHEEL SPEED (×0.005 km/h)
Byte 3
Byte 4 | VEHICLE SPEED? (×0.01 km/h)
Byte 5
Byte 6 | COUNTER
Byte 7 | CHECKSUM
CAN ID | 0x285
Description | Rear Wheel Speeds
DLC | 8
Interval
Sender | Vehicle
Byte | Bit 7 (8) | Bit 6 (4) | Bit 5 (2) | Bit 4 (1) | Bit 3 (8) | Bit 2 (4) | Bit 1 (2) | Bit 0 (1)
Byte 0 | RR WHEEL SPEED (×0.005 km/h)
Byte 1
Byte 2 | RL WHEEL SPEED (×0.005 km/h)
Byte 3
Byte 4 | VEHICLE SPEED KMH (km/h)
Byte 5
Byte 6 | COUNTER
Byte 7 | CHECKSUM
CAN ID | 0x286
Description | Unresolved 0x286
DLC | 2
Interval
Sender | Vehicle
Byte | Bit 7 (8) | Bit 6 (4) | Bit 5 (2) | Bit 4 (1) | Bit 3 (8) | Bit 2 (4) | Bit 1 (2) | Bit 0 (1)
Byte 0 | SPEED DEPENDENT CAND?
Byte 1 | COUNTER
CAN ID | 0x292
Description | Forces
DLC | 8
Interval | 20 ms
Sender | Vehicle
Byte | Bit 7 (8) | Bit 6 (4) | Bit 5 (2) | Bit 4 (1) | Bit 3 (8) | Bit 2 (4) | Bit 1 (2) | Bit 0 (1)
Byte 0 | LONG ACCEL (×0.001 -2.048 g)
Byte 1 | ↑ LONG ACCEL |  |  |  | LAT ACCEL ↓
Byte 2 | LAT ACCEL (×0.001 -2.048 g)
Byte 3 | YAW RATE? (×0.1 -204.8 deg/s)
Byte 4 | ↑ YAW RATE?
Byte 5
Byte 6 | BRAKE PRESSURE
Byte 7 | [6 empty] | COUNTER
CAN ID | 0x2AA
Description | Unresolved 0x2AA
DLC | 8
Interval
Sender | Vehicle
Byte | Bit 7 (8) | Bit 6 (4) | Bit 5 (2) | Bit 4 (1) | Bit 3 (8) | Bit 2 (4) | Bit 1 (2) | Bit 0 (1)
Byte 0
Byte 1
Byte 2
Byte 3
Byte 4
Byte 5
Byte 6 |  |  |  |  | COUNTER
Byte 7 | CHECKSUM
CAN ID | 0x2AB
Description | Chassis (yaw rate)
DLC | 8
Interval
Sender | Vehicle
Byte | Bit 7 (8) | Bit 6 (4) | Bit 5 (2) | Bit 4 (1) | Bit 3 (8) | Bit 2 (4) | Bit 1 (2) | Bit 0 (1)
Byte 0 | YAW RATE (×-0.0191 deg/s)
Byte 1 | ↑ YAW RATE
Byte 2 | WHEEL ANGLE CAND?
Byte 3
Byte 4
Byte 5
Byte 6
Byte 7
CAN ID | 0x2B0
Description | Unresolved 0x2B0
DLC | 8
Interval
Sender | Vehicle
Byte | Bit 7 (8) | Bit 6 (4) | Bit 5 (2) | Bit 4 (1) | Bit 3 (8) | Bit 2 (4) | Bit 1 (2) | Bit 0 (1)
Byte 0
Byte 1
Byte 2
Byte 3 | BRAKE SW OFF | BRAKE SW ON
Byte 4
Byte 5
Byte 6 | COUNTER
Byte 7
CAN ID | 0x2B1 | [8 empty] | CRUISE_CONTROL |  | DISTANCE_BARS |  | CAR_AHEAD |  | EMG_BRAKE |  | LANE_ASSIST |  | BLIND_SPOT
Description | ADAS | [7 empty] | 0b00 (0) | None | 0b00 (0) | No bars | 0b00 (0) | None | 0b00 (0) | Disabled | 0b00 (0) | Disabled | 0b00 (0) | Disabled
DLC | 6 | [7 empty] | 0b01 (1) | CC icon | 0b01 (1) | 1 bar | 0b01 (1) | White car ahead | 0b01 (1) | Enabled | 0b01 (1) | Enabled | 0b01 (1) | Enabled
Interval | 20 ms | [7 empty] | 0b10 (2) | CC blink | 0b10 (2) | 2 bars | 0b10 (2) | Yellow blinking car | 0b10 (2) | White blink (warning icon) | 0b10 (2) | White blink (warning icon) | 0b10 (2) | White blink (warning icon)
Sender | Vehicle | [7 empty] | 0b11 (3) | Yellow CC (warning) | 0b11 (3) | 3 bars | 0b11 (3) | Crash alert | 0b11 (3) | Yellow solid (warning icon) | 0b11 (3) | Yellow solid (warning icon) | 0b11 (3) | Yellow solid (warning icon)
Byte | Bit 7 (8) | Bit 6 (4) | Bit 5 (2) | Bit 4 (1) | Bit 3 (8) | Bit 2 (4) | Bit 1 (2) | Bit 0 (1) |  | EMG_BRAKE_2 |  | LANE_ASSIST_2 |  | BLIND_SPOT_2 |  | CC_SPEED |  | TONES
Byte 0 | CRUISE CONTROL |  | CC ENABLED | CC BIT4? | DISTANCE BARS |  | DISPLAY MPH | ADAPTIVE CC | 0b00 (0) | Disabled | 0b00 (0) | Disabled | 0b00 (0) | Disabled | 0x00 | Blank | 0b000 (0) | None
Byte 1 | CAR AHEAD |  | LANE WARN LEFT | LANE WARN RIGHT | BSW LEFT BLINK | BSW RIGHT BLINK | EMERGENCY BRAKE WARNING | WINDING ROAD | 0b01 (1) | Green enabled | 0b01 (1) | Green enabled | 0b01 (1) | Green enabled | 0x01–0xFE | Speed + 1 (shown as raw − 1) | 0b001 (1) | Constant beep
Byte 2 | EMG BRAKE |  | LANE ASSIST |  | BLIND SPOT |  | FEB LIGHT BLINK | FEB LIGHT | 0b10 (2) | Green blink (warning icon) | 0b10 (2) | Green blink (warning icon) | 0b10 (2) | Green blink (warning icon) | 0xFF | - - - | 0b010 (2) | Quick beep
Byte 3 | EMG BRAKE 2 |  | LANE ASSIST 2 |  | BLIND SPOT 2 |  |  |  | 0b11 (3) | Yellow solid (warning icon) | 0b11 (3) | Yellow solid (warning icon) | 0b11 (3) | Yellow solid (warning icon) |  |  | 0b011 (3) | Triple fast beep
Byte 4 | CC SPEED (-1) | [15 empty] | 0b100 (4) | Fast single beep
Byte 5 | TONES |  |  | SWITCH PAGE | BLINK SPEED | PROMPT PAGE | [10 empty] | 0b101 (5) | Quad beep
[17 empty] | 0b110 (6) | Single beep
[17 empty] | 0b111 (7) | Double beep
CAN ID | 0x2DE
Description | Cluster Status 2 (meter)
DLC | 8
Interval | 100 ms
Sender | Meter (cluster)
Byte | Bit 7 (8) | Bit 6 (4) | Bit 5 (2) | Bit 4 (1) | Bit 3 (8) | Bit 2 (4) | Bit 1 (2) | Bit 0 (1)
Byte 0 |  |  | PADDLE DOWN REQ | PADDLE UP REQ | STICK DOWN REQ | STICK UP REQ | AUTO MODE? | MANUAL MODE
Byte 1
Byte 2
Byte 3 | AVG FUEL ECONOMY (×0.01 km/L)
Byte 4 | ↑ AVG FUEL ECONOMY
Byte 5
Byte 6 | DISTANCE TO EMPTY (×0.1 km)
Byte 7
CAN ID | 0x300
Description | Power Steering Assist
DLC | 1
Interval
Sender | Vehicle
Byte | Bit 7 (8) | Bit 6 (4) | Bit 5 (2) | Bit 4 (1) | Bit 3 (8) | Bit 2 (4) | Bit 1 (2) | Bit 0 (1)
Byte 0 | STEER EFFORT CAND
CAN ID | 0x351 | [8 empty] | KEY_PROMPT
Description | Intelligent Key | [7 empty] | 0b0000 (0) | None
DLC | 8 | [7 empty] | 0b0001 (1) | Brake + Push Start
Interval | 100 ms | [7 empty] | 0b0010 (2) | No visible response (0x2)
Sender | Vehicle | [7 empty] | 0b0011 (3) | Key ID Incorrect
[9 empty] | 0b0100 (4) | Turn Steering Wheel + Push Button
Byte | Bit 7 (8) | Bit 6 (4) | Bit 5 (2) | Bit 4 (1) | Bit 3 (8) | Bit 2 (4) | Bit 1 (2) | Bit 0 (1) | 0b0101 (5) | Shift to Park
Byte 0 | [8 empty] | 0b0110 (6) | Power turned off to save battery
Byte 1 | UNLOCK | LOCK | [6 empty] | 0b0111 (7) | Key Battery Low
Byte 2 | [8 empty] | 0b1000 (8) | No key detected
Byte 3 | [8 empty] | 0b1001 (9) | Power will turn off to save battery
Byte 4 | [8 empty] | 0b1010 (10) | Push Ignition to OFF
Byte 5 | STEERING LOCK REG COMPLETE | KEY SYSTEM ERROR | DOUBLE BEEP | FAST BEEP | KEY PROMPT |  |  |  | 0b1011 (11) | Clutch + Push Start (shared firmware)
Byte 6 | BEEP |  |  | AUTO HIGH BEAM |  |  |  |  | 0b1100 (12) | No visible response (0xC)
Byte 7 | CHECKSUM? | [7 empty] | 0b1101 (13) | No visible response (0xD)
[9 empty] | 0b1110 (14) | Touch Key to Start Button
[9 empty] | 0b1111 (15) | Push Brake and Start Button to Drive
CAN ID | 0x354 | [8 empty] | TCS_STATE
Description | Chassis Control (ABS) | [7 empty] | 0b000 (0) | None
DLC | 8 | [7 empty] | 0b001 (1) | TCS OFF solid + slip solid
Interval | 50 ms | [7 empty] | 0b010 (2) | TCS OFF solid
Sender | Vehicle | [7 empty] | 0b011 (3) | Slip blinking (not seen on bench)
[9 empty] | 0b100 (4) | Slip blinking
Byte | Bit 7 (8) | Bit 6 (4) | Bit 5 (2) | Bit 4 (1) | Bit 3 (8) | Bit 2 (4) | Bit 1 (2) | Bit 0 (1) | 0b101 (5) | Slip solid
Byte 0 | VEHICLE SPEED (×0.01 km/h) | [7 empty] | 0b110 (6) | TCS OFF + slip blinking
Byte 1 | [8 empty] | 0b111 (7) | TCS OFF + slip blinking
Byte 2
Byte 3
Byte 4 | TCS STATE |  |  | ABS | ABS LATCH | BRAKE | BRAKE LATCH
Byte 5 |  |  |  | COUNTER
Byte 6 |  |  |  | BRAKE PRESSED
Byte 7
CAN ID | 0x355
Description | Cluster Status 3 (meter)
DLC | 8
Interval | 100 ms
Sender | Meter (cluster)
Byte | Bit 7 (8) | Bit 6 (4) | Bit 5 (2) | Bit 4 (1) | Bit 3 (8) | Bit 2 (4) | Bit 1 (2) | Bit 0 (1)
Byte 0 | SPEED PROCESSED (×0.01 km/h)
Byte 1
Byte 2 | SPEED DISPLAYED (×0.01 km/h)
Byte 3
Byte 4
Byte 5
Byte 6
Byte 7
CAN ID | 0x358
Description | Body / Lamps
DLC | 8
Interval | 100 ms
Sender | Vehicle
Byte | Bit 7 (8) | Bit 6 (4) | Bit 5 (2) | Bit 4 (1) | Bit 3 (8) | Bit 2 (4) | Bit 1 (2) | Bit 0 (1)
Byte 0
Byte 1 | DIM BACKLIGHT | [6 empty] | BULB CHECK CAND?
Byte 2 | [5 empty] | RIGHT BLINKER REQ? | LEFT BLINKER REQ? | TRUNK OPEN
Byte 3 | UNLOCK EVENT CAND? |  | LOW OIL PRESSURE
Byte 4 | TPMS LIGHT
Byte 5 | REMOTE START STATE?
Byte 6
Byte 7
CAN ID | 0x35D
Description | Brake Signal
DLC | 8
Interval | 100 ms
Sender | Vehicle
Byte | Bit 7 (8) | Bit 6 (4) | Bit 5 (2) | Bit 4 (1) | Bit 3 (8) | Bit 2 (4) | Bit 1 (2) | Bit 0 (1)
Byte 0 | IG ON | CRANKING
Byte 1
Byte 2
Byte 3
Byte 4 |  | UNKNOWN B4 6? |  | BRAKE PRESSED
Byte 5
Byte 6
Byte 7 | REMOTE START CAND?
CAN ID | 0x385
Description | TPMS
DLC | 8
Interval | 100 ms
Sender | Vehicle
Byte | Bit 7 (8) | Bit 6 (4) | Bit 5 (2) | Bit 4 (1) | Bit 3 (8) | Bit 2 (4) | Bit 1 (2) | Bit 0 (1)
Byte 0 | [6 empty] | PRESSURES WHILE DRIVING
Byte 1 | FR FLAT | FL FLAT | RR FLAT | RL FLAT | FR WARNING | FL WARNING | RR WARNING | RL WARNING
Byte 2 | FR PRESSURE (×0.25 psi)
Byte 3 | FL PRESSURE (×0.25 psi)
Byte 4 | RR PRESSURE (×0.25 psi)
Byte 5 | RL PRESSURE (×0.25 psi)
Byte 6 | FR VALID | FL VALID | RR VALID | RL VALID
Byte 7 | TARGET FRONT (×10 +190 kPa) |  |  |  | TARGET REAR (×10 +190 kPa)
CAN ID | 0x3AF
Description | Hazard Switch
DLC | 1
Interval | 100 ms
Sender | Vehicle
Byte | Bit 7 (8) | Bit 6 (4) | Bit 5 (2) | Bit 4 (1) | Bit 3 (8) | Bit 2 (4) | Bit 1 (2) | Bit 0 (1)
Byte 0 | HAZARD BUTTON
CAN ID | 0x3EC
Description | Engine RPM (meter tach source)
DLC | 2
Interval
Sender | Vehicle
Byte | Bit 7 (8) | Bit 6 (4) | Bit 5 (2) | Bit 4 (1) | Bit 3 (8) | Bit 2 (4) | Bit 1 (2) | Bit 0 (1)
Byte 0 | ENGINE RPM (×0.125 rpm)
Byte 1
CAN ID | 0x421 | [8 empty] | GEAR
Description | Automatic Transmission | [7 empty] | 0b00000 (0) | None
DLC | 3 | [7 empty] | 0b00001 (1) | P
Interval | 60 ms | [7 empty] | 0b00010 (2) | R
Sender | Vehicle | [7 empty] | 0b00011 (3) | N
[9 empty] | 0b00100 (4) | D
Byte | Bit 7 (8) | Bit 6 (4) | Bit 5 (2) | Bit 4 (1) | Bit 3 (8) | Bit 2 (4) | Bit 1 (2) | Bit 0 (1) | 0b00101 (5) | D (S)
Byte 0 | GEAR |  |  |  |  | AT ERROR A |  | AT ERROR B | 0b00110 (6) | L
Byte 1 | [5 empty] | FLASH GEAR |  |  | 0b01000 (8) | 1
Byte 2 |  | BEEP | [6 empty] | 0b01001 (9) | 2
[9 empty] | 0b01010 (10) | 3
[9 empty] | 0b01011 (11) | 4
[9 empty] | 0b01100 (12) | 5
[9 empty] | 0b01101 (13) | 6
[9 empty] | 0b10000 (16) | M1
[9 empty] | 0b10001 (17) | M2
[9 empty] | 0b10010 (18) | M3
[9 empty] | 0b10011 (19) | M4
[9 empty] | 0b10100 (20) | M5
[9 empty] | 0b10101 (21) | M6
[9 empty] | 0b10110 (22) | M7
[9 empty] | 0b10111 (23) | M8
CAN ID | 0x4CC
Description | ADAS Errors
DLC | 5
Interval | 500 ms
Sender | Vehicle | [8 empty] | acronyms (unconfirmed)
DCA
Byte | Bit 7 (8) | Bit 6 (4) | Bit 5 (2) | Bit 4 (1) | Bit 3 (8) | Bit 2 (4) | Bit 1 (2) | Bit 0 (1)
Byte 0 | [5 empty] | UNAVAIL HIGH ACCEL TEMP DCA | UNAVAIL HIGH ACCEL TEMP BCI | UNAVAIL HIGH ACCEL TEMP FEB
Byte 1 | UNAVAIL CLEAN REAR CAM LDW | UNAVAIL CLEAN REAR CAM BSW | MALFUNCTION PFCW | MALFUNCTION LDW | MALFUNCTION BSW | UNAVAIL HIGH CABIN TEMP LDW | UNAVAIL HIGH CABIN TEMP LDP | UNAVAIL HIGH CABIN TEMP BSI
Byte 2 | UNAVAIL FRONT RADAR ICC | UNAVAIL FRONT RADAR PFCW | UNAVAIL FRONT RADAR DCA | UNAVAIL FRONT RADAR FEB | UNAVAIL SELECT DRIVING AIDS A | UNAVAIL SELECT DRIVING AIDS B | CURRENTLY UNAVAIL ICC A | CURRENTLY UNAVAIL ICC B
Byte 3 |  |  |  |  | UNAVAIL SIDE RADAR BSW | UNAVAIL SIDE RADAR BSI | UNAVAIL SIDE RADAR BCI
Byte 4 | MALFUNCTION DCA | MALFUNCTION LDP | MALFUNCTION BSI | MALFUNCTION FEB | MALFUNCTION BCI | SYSTEM OFF BCI
CAN ID | 0x4DF
Description
DLC | 8
Interval | 100 ms
Sender
Byte | Bit 7 (8) | Bit 6 (4) | Bit 5 (2) | Bit 4 (1) | Bit 3 (8) | Bit 2 (4) | Bit 1 (2) | Bit 0 (1)
Byte 0
Byte 1
Byte 2
Byte 3
Byte 4
Byte 5
Byte 6
Byte 7
CAN ID | 0x4F6
Description | Page Slot Prerequisite B
DLC | 8
Interval
Sender | Vehicle
Byte | Bit 7 (8) | Bit 6 (4) | Bit 5 (2) | Bit 4 (1) | Bit 3 (8) | Bit 2 (4) | Bit 1 (2) | Bit 0 (1)
Byte 0
Byte 1
Byte 2
Byte 3
Byte 4
Byte 5
Byte 6
Byte 7
CAN ID | 0x519
Description | Drive Mode Switch / Startup (raw)
DLC | 8
Interval
Sender | Vehicle
Byte | Bit 7 (8) | Bit 6 (4) | Bit 5 (2) | Bit 4 (1) | Bit 3 (8) | Bit 2 (4) | Bit 1 (2) | Bit 0 (1)
Byte 0 | STATE?
Byte 1
Byte 2
Byte 3
Byte 4
Byte 5
Byte 6
Byte 7
CAN ID | 0x51B
Description | Service Distance (wrong ID?)
DLC | 6
Interval
Sender | Vehicle
Byte | Bit 7 (8) | Bit 6 (4) | Bit 5 (2) | Bit 4 (1) | Bit 3 (8) | Bit 2 (4) | Bit 1 (2) | Bit 0 (1)
Byte 0
Byte 1
Byte 2
Byte 3
Byte 4 |  |  | SERVICE DISTANCE? ↓
Byte 5 | SERVICE DISTANCE? (×5 km)
CAN ID | 0x51C
Description | Page Slot Prerequisite A
DLC | 8
Interval
Sender | Vehicle
Byte | Bit 7 (8) | Bit 6 (4) | Bit 5 (2) | Bit 4 (1) | Bit 3 (8) | Bit 2 (4) | Bit 1 (2) | Bit 0 (1)
Byte 0
Byte 1
Byte 2
Byte 3
Byte 4
Byte 5
Byte 6
Byte 7
CAN ID | 0x544
Description | Vehicle Speed
DLC | 4
Interval
Sender | Vehicle
Byte | Bit 7 (8) | Bit 6 (4) | Bit 5 (2) | Bit 4 (1) | Bit 3 (8) | Bit 2 (4) | Bit 1 (2) | Bit 0 (1)
Byte 0 | VEHICLE SPEED KMH (km/h)
Byte 1
Byte 2
Byte 3
CAN ID | 0x54A
Description | HVAC 1
DLC | 8
Interval | 100 ms
Sender | Vehicle
Byte | Bit 7 (8) | Bit 6 (4) | Bit 5 (2) | Bit 4 (1) | Bit 3 (8) | Bit 2 (4) | Bit 1 (2) | Bit 0 (1)
Byte 0
Byte 1
Byte 2
Byte 3
Byte 4 | DRIVER TEMP
Byte 5 | PASSENGER TEMP
Byte 6
Byte 7
CAN ID | 0x54B | [8 empty] | AIR_DIRECTION |  | BLOWER_SPEED
Description | HVAC 2 | [7 empty] | 0b001 (1) | Upper | 0b0011 (3) | Level 1
DLC | 8 | [7 empty] | 0b010 (2) | Upper + Lower | 0b0101 (5) | Level 2
Interval | [8 empty] | 0b011 (3) | Lower | 0b0111 (7) | Level 3
Sender | Vehicle | [7 empty] | 0b100 (4) | Defogger + Lower | 0b1001 (9) | Level 4
[9 empty] | 0b101 (5) | Defogger | 0b1011 (11) | Level 5
Byte | Bit 7 (8) | Bit 6 (4) | Bit 5 (2) | Bit 4 (1) | Bit 3 (8) | Bit 2 (4) | Bit 1 (2) | Bit 0 (1) |  |  | 0b1101 (13) | Level 6
Byte 0 | [10 empty] | 0b1111 (15) | Level 7
Byte 1
Byte 2 |  |  | AIR DIRECTION
Byte 3 |  | DUAL |  |  |  |  | RECIRCULATION
Byte 4 |  |  | BLOWER SPEED
Byte 5 |  | STEERING HEATER
Byte 6
Byte 7
CAN ID | 0x54C
Description | HVAC 3 (outside temperature)
DLC | 8
Interval
Sender | Vehicle
Byte | Bit 7 (8) | Bit 6 (4) | Bit 5 (2) | Bit 4 (1) | Bit 3 (8) | Bit 2 (4) | Bit 1 (2) | Bit 0 (1)
Byte 0 | TEMP B0 CAND?
Byte 1
Byte 2
Byte 3
Byte 4
Byte 5 |  | BLOWER OUTPUT
Byte 6 | OUTSIDE TEMP (×0.5 -41 degC)
Byte 7 | TEMP B7 CAND?
CAN ID | 0x54D
Description | HVAC 4 (seat heat)
DLC | 8
Interval
Sender | Vehicle
Byte | Bit 7 (8) | Bit 6 (4) | Bit 5 (2) | Bit 4 (1) | Bit 3 (8) | Bit 2 (4) | Bit 1 (2) | Bit 0 (1)
Byte 0
Byte 1 | [6 empty] | DRIVER SEAT AUTO | PASSENGER SEAT AUTO
Byte 2
Byte 3
Byte 4
Byte 5 | [5 empty] | DRIVER SEAT OFF | DRIVER SEAT LOW | DRIVER SEAT MID
Byte 6 | DRIVER SEAT HIGH |  |  |  |  | PASSENGER SEAT OFF | PASSENGER SEAT LOW | PASSENGER SEAT MID
Byte 7 | PASSENGER SEAT HIGH
CAN ID | 0x551 | [8 empty] | CRUISE_ICON |  | ENGINE_STATE
Description | Engine (coolant / MIL / cruise) | [7 empty] | 0b0000 (0) | None | 0b00 (0) | Off
DLC | 8 | [7 empty] | 0b0001 (1) | Green up-arrow CC | 0b01 (1) | IG on, stopped
Interval | 100 ms | [7 empty] | 0b0010 (2) | White up-arrow CC | 0b10 (2) | Running
Sender | Vehicle | [7 empty] | 0b0011 (3) | Green up-arrow blink / no speed | 0b11 (3) | Cranking
[9 empty] | 0b0100 (4) | Green speed-set CC
Byte | Bit 7 (8) | Bit 6 (4) | Bit 5 (2) | Bit 4 (1) | Bit 3 (8) | Bit 2 (4) | Bit 1 (2) | Bit 0 (1) | 0b0101 (5) | White speed-set CC
Byte 0 | COOLANT TEMP (-40 degC) | [7 empty] | 0b0110 (6) | Green speed-set blink / no speed
Byte 1 | FUEL USAGE COUNTER | [7 empty] | 0b1001 (9) | Green up-arrow, numeric speed blinking
Byte 2 | [8 empty] | 0b1100 (12) | Green speed-set, numeric speed blinking
Byte 3 | IG READY | MIL FLASH | MIL SOLID
Byte 4 | CRUISE SET SPEED (mph)
Byte 5 | CRUISE ICON | [5 empty] | ENGINE STATE
Byte 6 |  | ECO MODE
Byte 7
CAN ID | 0x553
Description | Oil Service
DLC | 6
Interval
Sender | Vehicle
Byte | Bit 7 (8) | Bit 6 (4) | Bit 5 (2) | Bit 4 (1) | Bit 3 (8) | Bit 2 (4) | Bit 1 (2) | Bit 0 (1)
Byte 0
Byte 1
Byte 2
Byte 3
Byte 4 |  |  | SERVICE DISTANCE ↓
Byte 5 | SERVICE DISTANCE (×5 km)
CAN ID | 0x56C | [8 empty] | TRACE_SQUARE_LINES |  | DRIVE_MODE
Description | Chassis Control / Drive Mode | [7 empty] | 0b00 (0) | None | 0b000 (0) | Standard
DLC | 6 | [7 empty] | 0b01 (1) | 1 line | 0b001 (1) | Sport
Interval | 100 ms | [7 empty] | 0b10 (2) | 2 lines | 0b010 (2) | Eco
Sender | Vehicle | [7 empty] | 0b11 (3) | 3 lines | 0b011 (3) | Snow
[11 empty] | 0b100 (4) | Personal
Byte | Bit 7 (8) | Bit 6 (4) | Bit 5 (2) | Bit 4 (1) | Bit 3 (8) | Bit 2 (4) | Bit 1 (2) | Bit 0 (1) |  |  | 0b101 (5) | Sport Plus
Byte 0 |  | TRACE BLUE SQUARES | TRACE SQUARE LINES |  |  |  | CHASSIS ERROR
Byte 1 |  | TRACE SADDLE CURVE | DRIVE MODE |  |  | QUAD BEEP | CONTINUOUS BEEP
Byte 2 |  | FL WHEEL HIGHLIGHT |  | FR WHEEL HIGHLIGHT |  | RL WHEEL HIGHLIGHT |  | RR WHEEL HIGHLIGHT
Byte 3
Byte 4
Byte 5 | [6 empty] | COUNTER
CAN ID | 0x56E
Description | Telematics
DLC | 4
Interval | 100 ms
Sender | Vehicle | [8 empty] | Baseline : 86 00 00 00
Byte | Bit 7 (8) | Bit 6 (4) | Bit 5 (2) | Bit 4 (1) | Bit 3 (8) | Bit 2 (4) | Bit 1 (2) | Bit 0 (1)
Byte 0 | UNKNOWN B0 7? | UNKNOWN B0 6? | [5 empty] | UNLOCK CMD
Byte 1 | LOCK CMD
Byte 2
Byte 3
CAN ID | 0x580
Description | Engine 3
DLC | 8
Interval | 100 ms
Sender | Vehicle
Byte | Bit 7 (8) | Bit 6 (4) | Bit 5 (2) | Bit 4 (1) | Bit 3 (8) | Bit 2 (4) | Bit 1 (2) | Bit 0 (1)
Byte 0 | ENGINE TORQUE (×0.0625 Nm)
Byte 1
Byte 2 | [7 empty] | LOW OIL PRESSURE
Byte 3 | [7 empty] | LOOSE FUEL CAP
Byte 4 | OIL TEMP? (-40 degC)
Byte 5 |  | ECO LIGHT
Byte 6
Byte 7 |  |  | ENGINE RUNNING?
CAN ID | 0x5B0 | [8 empty] | DRIVE_MODE_FLAGS
Description | Drive Mode | [7 empty] | 0x01 (1) | Sport
DLC | 2 | [7 empty] | 0x04 (4) | Standard
Interval | [8 empty] | 0x10 (16) | Eco
Sender | Vehicle | [7 empty] | 0x40 (64) | Snow
Byte | Bit 7 (8) | Bit 6 (4) | Bit 5 (2) | Bit 4 (1) | Bit 3 (8) | Bit 2 (4) | Bit 1 (2) | Bit 0 (1)
Byte 0 | DRIVE MODE FLAGS
Byte 1 | COUNTER
CAN ID | 0x5C5
Description | Cluster Status 4 (meter)
DLC | 8
Interval | 100 ms
Sender | Meter (cluster)
Byte | Bit 7 (8) | Bit 6 (4) | Bit 5 (2) | Bit 4 (1) | Bit 3 (8) | Bit 2 (4) | Bit 1 (2) | Bit 0 (1)
Byte 0 | METER OFF | METER ON | GAS LIGHT |  | LOW BRAKE FLUID | PARKING BRAKE | RUNNING?
Byte 1 | ODOMETER RAW
Byte 2
Byte 3
Byte 4
Byte 5
Byte 6
Byte 7
CAN ID | 0x5E4
Description | Power Steering
DLC | 3
Interval
Sender | Vehicle
Byte | Bit 7 (8) | Bit 6 (4) | Bit 5 (2) | Bit 4 (1) | Bit 3 (8) | Bit 2 (4) | Bit 1 (2) | Bit 0 (1)
Byte 0 | [5 empty] | POWER STEERING WARNING
Byte 1
Byte 2
CAN ID | 0x60D | [8 empty] | CHIMES
Description | BCM | [7 empty] | 0b00000 (0) | None
DLC | 8 | [7 empty] | 0b00001 (1) | Headlight reminder
Interval | 100 ms | [7 empty] | 0b10000 (16) | Door open chime
Sender | Vehicle | [7 empty] | 0b10010 (18) | Single short high-pitch beep
[9 empty] | 0b10011 (19) | Periodic quad beep
Byte | Bit 7 (8) | Bit 6 (4) | Bit 5 (2) | Bit 4 (1) | Bit 3 (8) | Bit 2 (4) | Bit 1 (2) | Bit 0 (1) | 0b10101 (21) | Startup beep
Byte 0 | TRUNK | REAR PASSENGER DOOR | REAR DRIVER DOOR | PASSENGER DOOR | DRIVER DOOR | PARKING LIGHTS | HEADLIGHTS |  | 0b11000 (24) | Long constant beep
Byte 1 |  | RIGHT TURN | LEFT TURN |  | HIGH BEAM | IG RUN | ACC | FOG LIGHTS | 0b11001 (25) | Long constant beep (0x19)
Byte 2 |  |  |  | ALL DOORS LOCKED |  | REAR FOG
Byte 3 |  |  | CHIMES
Byte 4
Byte 5
Byte 6
Byte 7
CAN ID | 0x625 | [8 empty] | START_STATE |  | AWAKE_STATE
Description | BCM / IPDM | [7 empty] | 0b00 (0) | Normal | 0b01 (1) | Awake
DLC | 6 | [7 empty] | 0b01 (1) | ? (1) | 0b10 (2) | Standby
Interval | 100 ms | [7 empty] | 0b10 (2) | ? (2) |  |  |  | 0D -> 0E
Sender | Vehicle | [7 empty] | 0b11 (3) | Cranking
[13 empty] | acc | 0x3 wen cranking |  | wipers
Byte | Bit 7 (8) | Bit 6 (4) | Bit 5 (2) | Bit 4 (1) | Bit 3 (8) | Bit 2 (4) | Bit 1 (2) | Bit 0 (1) |  |  |  |  | byte 3 | 1D | high | 08-0a
Byte 0 |  |  | START STATE |  |  | WIPER LOW | WIPERS NOT AT TOP | [5 empty] | byte0 5:4 |  | mid | 0x04-0x06
Byte 1 | AC COMPRESSOR OR FAN | PARKING LIGHTS | HEADLIGHT | HIGH BEAM | FOG LIGHTS | [7 empty] | run |  | low
Byte 2
Byte 3 |  |  |  | IG RUN |  |  | AWAKE STATE?
Byte 4
Byte 5
CAN ID | 0x6E2
Description | Unresolved 0x6E2 (tach gate)
DLC | 8
Interval
Sender | Vehicle
Byte | Bit 7 (8) | Bit 6 (4) | Bit 5 (2) | Bit 4 (1) | Bit 3 (8) | Bit 2 (4) | Bit 1 (2) | Bit 0 (1)
Byte 0
Byte 1
Byte 2 | [5 empty] | PAGE
Byte 3 | RPM DIV64 CAND?
Byte 4
Byte 5
Byte 6 |  | TACH ZERO FLAG
Byte 7

## Template
CAN ID
Description
DLC
Interval
Byte | Bit 7 (8) | Bit 6 (4) | Bit 5 (2) | Bit 4 (1) | Bit 3 (8) | Bit 2 (4) | Bit 1 (2) | Bit 0 (1)
Byte 0
Byte 1
Byte 2
Byte 3
Byte 4
Byte 5
Byte 6
Byte 7

## 216
CAN ID | 0x216
Description | BCM Ignition frame?
DLC
Interval
Byte | Bit 7 (8) | Bit 6 (4) | Bit 5 (2) | Bit 4 (1) | Bit 3 (8) | Bit 2 (4) | Bit 1 (2) | Bit 0 (1)
Byte 0 | wiper high | wiper low | on?
Byte 1 |  | DRL on | Headlights |  | Fog Lights
Byte 2
Byte 3
Byte 4
Byte 5
Byte 6
Byte 7

## 239
CAN ID | 0x239
Description | Pedal
DLC | 8
Interval
Byte | Bit 7 (8) | Bit 6 (4) | Bit 5 (2) | Bit 4 (1) | Bit 3 (8) | Bit 2 (4) | Bit 1 (2) | Bit 0 (1)
Byte 0
Byte 1
Byte 2
Byte 3
Byte 4
Byte 5
Byte 6
Byte 7

## 280
CAN ID | 0x280
Description | Meter Status?
DLC | 8
Interval | 20ms
Byte | Bit 7 (8) | Bit 6 (4) | Bit 5 (2) | Bit 4 (1) | Bit 3 (8) | Bit 2 (4) | Bit 1 (2) | Bit 0 (1)
Byte 0 | [6 empty] | Driver Unbuckled
Byte 1 | Fuel Level Voltage Normalized (10-bit)
Byte 2
Byte 3
Byte 4 | Processed Vehicle Speed (km/h * 100)
Byte 5
Byte 6 | Fuel Level Voltage ADC Raw Value (10-bit)
Byte 7

## 2B1
CAN ID | 0x2B1
Description
DLC | 6
Interval | 20
Byte | Bit 7 (8) | Bit 6 (4) | Bit 5 (2) | Bit 4 (1) | Bit 3 (8) | Bit 2 (4) | Bit 1 (2) | Bit 0 (1) |  | BARS |  | TONES |  | CRUISE_CONTROL
Byte 0 | CRUISE_CONTROL |  | CC Enabled |  | BARS |  | Display MPH | Adaptive CC | 0b00 | No Bars | 0b000 | none | 0b00 | None
Byte 1 | CAR_AHEAD |  | Lane Assist Warning Left | Lane Assist Warning Right | Blind Spot Left Blink | Blind Spot Right Blink | Emergency Brake Warning | Winding Road Icon | 0b01 | 1 Bar | 0b001 | constant beep | 0b01 | CC Icon
Byte 2 | EMG_BRAKE |  | LANE_ASSIST |  | BLIND_SPOT |  | FEB Light Blink | FEB Light | 0b10 | 2 Bars | 0b010 | quick beep | 0b10 | CC Blink
Byte 3 | EMG_BRAKE_2 |  | LANE_ASSIST_2 |  | BLIND_SPOT_2 |  |  |  | 0b11 | 3 Bars | 0b011 | triple fast beep | 0b11 | Yellow CC (Warning)
Byte 4 | SPEED | [9 empty] | 0b100 | fast single beep
Byte 5 | TONES |  |  |  | Blink Speed | Hear Beep Sometimes |  |  |  | SPEED | 0b101 | quad beep
[9 empty] | 0x00 | Blank | 0b110 | single beep
| FEB light on when message disappears | [7 empty] | 0x01-0xFE | SPEED - 1 | 0b111 | double beep
[9 empty] | 0xFF | - - -
| Byte 0 Bit 0 changes CRUISE_CONTROL enums from regular CC/adaptive CC | [10 empty] | CAR_AHEAD
[10 empty] | EMG_BRAKE | 0b00 | None
[9 empty] | 0b00 | Disabled | 0b01 | White Car Ahead
[9 empty] | 0b01 | Enabled | 0b10 | Yellow Blinking Car
[9 empty] | 0b10 | White Blink (Warning Icon) | 0b11 | Crash Alert
[9 empty] | 0b11 | Yellow Solid (Warning Icon)
BLIND_SPOT
[10 empty] | LANE_ASSIST | 0b00 | Disabled
[9 empty] | 0b00 | Disabled | 0b01 | Enabled
[9 empty] | 0b01 | Enabled | 0b10 | White Blink (Warning Icon)
[9 empty] | 0b10 | White Blink (Warning Icon) | 0b11 | Yellow Solid (Warning Icon)
[9 empty] | 0b11 | Yellow Solid (Warning Icon)
[10 empty] | EMG_BRAKE_2 |  | LANE_ASSIST_2 |  | BLIND_SPOT_2
[9 empty] | 0b00 | Disabled | 0b00 | Disabled | 0b00 | Disabled
[9 empty] | 0b01 | Green Enabled | 0b01 | Green Enabled | 0b01 | Green Enabled
[9 empty] | 0b10 | Green Blink (Warning Icon) | 0b10 | Green Blink (Warning Icon) | 0b10 | Green Blink (Warning Icon)
[9 empty] | 0b11 | Yellow Solid (Warning Icon) | 0b11 | Yellow Solid (Warning Icon) | 0b11 | Yellow Solid (Warning Icon)

## 2DE
CAN ID | 0x2DE
Description | Cluster Status?
DLC | 8
Interval | 100ms
Byte | Bit 7 (8) | Bit 6 (4) | Bit 5 (2) | Bit 4 (1) | Bit 3 (8) | Bit 2 (4) | Bit 1 (2) | Bit 0 (1)
Byte 0 |  |  | Paddle Shift Down Req | Paddle Shift Up Req | Stick Shift Down Req | Stick Shift Up Req | Auto Mode? | Manual Mode
Byte 1
Byte 2
Byte 3 | Average Fuel Economy (km/L * 100)
Byte 4
Byte 5
Byte 6 | Distance to Empty (KM * 0.1)
Byte 7

## 351
KEY_PROMPTS
CAN ID | 0x351 | [7 empty] | 0x0 | None
Description | [8 empty] | 0x1 | Brake + Push Start
DLC | 8 | [7 empty] | 0x2 | No visible response
Interval | 100ms | [7 empty] | 0x3 | Key ID Incorrect
[9 empty] | 0x4 | Turn Steering Wheel + Push Button
Byte | Bit 7 (8) | Bit 6 (4) | Bit 5 (2) | Bit 4 (1) | Bit 3 (8) | Bit 2 (4) | Bit 1 (2) | Bit 0 (1) | 0x5 | Shift to Park
Byte 0 | [8 empty] | 0x6 | Power turned off to save battery
Byte 1 | UNLOCK | LOCK | [6 empty] | 0x7 | Key Battery Low
Byte 2 | [8 empty] | 0x8 | No key detected
Byte 3 | [8 empty] | 0x9 | Power will turn off to save battery
Byte 4 | [8 empty] | 0xA | Push Ignition to OFF
Byte 5 | Steering Lock Registration Complete | Key System Error | Double beep | Fast beep | KEY_PROMPTS |  |  |  | 0XB | Clutch + Push Start
Byte 6 | Beep |  |  | Auto High Beam |  |  |  |  | 0xC | No Visible Response
Byte 7 | [8 empty] | 0xD | No visible response
[9 empty] | 0xE | Touch Key to start button
[9 empty] | 0xF | Push brake and start button to drive

## 354
CAN ID | 0x354
Description
DLC | 8
Interval | 50ms
Byte | Bit 7 (8) | Bit 6 (4) | Bit 5 (2) | Bit 4 (1) | Bit 3 (8) | Bit 2 (4) | Bit 1 (2) | Bit 0 (1) |  | TCS_STATE
Byte 0 | [8 empty] | 0b000 | None
Byte 1 | [8 empty] | 0b001 | TCS Off Solid + TCS Solid
Byte 2 | [8 empty] | 0b010 | TCS Off Solid
Byte 3 | [8 empty] | 0b011 | TCS Blinking
Byte 4 | TCS_STATE |  |  | ABS | ABS latch | BRAKE | BRAKE latch |  | 0b100 | TCS Blinking
Byte 5 | [8 empty] | 0b101 | TCS Solid
Byte 6 |  |  |  | BRAKE Pressed |  |  |  |  | 0b110 | TCS Off + TCS Blinking
Byte 7 | [8 empty] | 0b111 | TCS Off + TCS Blinking

## 355
CAN ID | 0x355
Description
DLC | 8
Interval | 100ms
Byte | Bit 7 (8) | Bit 6 (4) | Bit 5 (2) | Bit 4 (1) | Bit 3 (8) | Bit 2 (4) | Bit 1 (2) | Bit 0 (1)
Byte 0 | Processed Vehicle Speed (km/h * 100)
Byte 1
Byte 2 | Displayed Vehicle Speed (km/h * 100)
Byte 3
Byte 4
Byte 5
Byte 6
Byte 7

## 358
CAN ID | 0x358
Description | ?
DLC | 8
Interval | 100ms
Byte | Bit 7 (8) | Bit 6 (4) | Bit 5 (2) | Bit 4 (1) | Bit 3 (8) | Bit 2 (4) | Bit 1 (2) | Bit 0 (1)
Byte 0
Byte 1 | Dim Backlight
Byte 2 | [7 empty] | Trunk Open
Byte 3 |  |  | Low Oil Pressure
Byte 4 | TPMS Light
Byte 5
Byte 6
Byte 7

## 35D
CAN ID | 0x35D
Description
DLC | 8
Interval | 100ms
Byte | Bit 7 (8) | Bit 6 (4) | Bit 5 (2) | Bit 4 (1) | Bit 3 (8) | Bit 2 (4) | Bit 1 (2) | Bit 0 (1)
Byte 0
Byte 1
Byte 2
Byte 3
Byte 4 |  | ? |  | Brake Pressed
Byte 5
Byte 6
Byte 7

## 385
CAN ID | 0x385
Description | TPMS Info
DLC | 8
Interval | 100ms
Byte | Bit 7 (8) | Bit 6 (4) | Bit 5 (2) | Bit 4 (1) | Bit 3 (8) | Bit 2 (4) | Bit 1 (2) | Bit 0 (1)
Byte 0
Byte 1 | FL Flat Tire | FR Flat Tire | RR Flat Tire | RL Flat Tire | FL Tire Warning | FR Tire Warning | RR Tire Warning | RL Tire Warning
Byte 2 | Front Right Tire PSI * 4
Byte 3 | Front Left Tire PSI * 4
Byte 4 | Rear Right Tire PSI * 4
Byte 5 | Rear Left Tire PSI * 4
Byte 6
Byte 7

## 421
CAN ID | 0x421
Description | Automatic Transmission
DLC | 3
Interval | 60ms
GEARS
Byte | Bit 7 (8) | Bit 6 (4) | Bit 5 (2) | Bit 4 (1) | Bit 3 (8) | Bit 2 (4) | Bit 1 (2) | Bit 0 (1) | 0b00000 | No Gear | 0b10000 | 1 (M)
Byte 0 | GEARS |  |  |  |  | AT Error |  | AT Error | 0b00001 | Park | 0b10001 | 2 (M)
Byte 1 | [5 empty] | Flash Gear |  |  | 0b00010 | Reverse | 0b10010 | 3 (M)
Byte 2 |  | Beep | [6 empty] | 0b00011 | Neutral | 0b10011 | 4 (M)
[9 empty] | 0b00100 | Drive | 0b10100 | 5 (M)
[9 empty] | 0b00101 | Drive (S) | 0b10101 | 6 (M)
[9 empty] | 0b00110 | Low | 0b10110 | 7 (M)
[9 empty] | 0b00111 |  | 0b10111 | 8 (M)
[9 empty] | 0b01000 | 1
[9 empty] | 0b01001 | 2
[9 empty] | 0b01010 | 3
[9 empty] | 0b01011 | 4
[9 empty] | 0b01100 | 5
[9 empty] | 0b01101 | 6
0b01110
0b01111

## 54A
CAN ID | 0x54A
Description | HVAC #1
DLC | 8
Interval | 100ms
Byte | Bit 7 (8) | Bit 6 (4) | Bit 5 (2) | Bit 4 (1) | Bit 3 (8) | Bit 2 (4) | Bit 1 (2) | Bit 0 (1)
Byte 0
Byte 1
Byte 2
Byte 3
Byte 4 | Driver HVAC Temp
Byte 5 | Passenger HVAC Temp
Byte 6
Byte 7

## 54B
CAN ID | 0x54B
Description | HVAC #2
DLC | 8
Interval
[10 empty] | BLOWER_SPEED |  | AIR_DIRECTION
Byte | Bit 7 (8) | Bit 6 (4) | Bit 5 (2) | Bit 4 (1) | Bit 3 (8) | Bit 2 (4) | Bit 1 (2) | Bit 0 (1) | 0C | Level 1 | 08 | Upper
Byte 0 | [8 empty] | 14 | Level 2 | 10 | Upper + Lower
Byte 1 | [8 empty] | 1C | Level 3 | 18 | Lower
Byte 2 | AIR_DIRECTION | [7 empty] | 24 | Level 4 | 20 | Defogger + Lower
Byte 3 |  | Dual | [5 empty] | Recirculation | 2C | Level 5 | 28 | Defogger
Byte 4 | BLOWER_SPEED | [7 empty] | 34 | Level 6
Byte 5 |  | Steering Heater | [6 empty] | 3C | Level 7
Byte 6
Byte 7

## 54C
CAN ID | 0x54C
Description | HVAC #3
DLC | 8
Interval
Byte | Bit 7 (8) | Bit 6 (4) | Bit 5 (2) | Bit 4 (1) | Bit 3 (8) | Bit 2 (4) | Bit 1 (2) | Bit 0 (1)
Byte 0
Byte 1
Byte 2
Byte 3
Byte 4
Byte 5
Byte 6
Byte 7

## 54D
CAN ID | 0x54C
Description | HVAC #4
DLC | 8
Interval
Byte | Bit 7 (8) | Bit 6 (4) | Bit 5 (2) | Bit 4 (1) | Bit 3 (8) | Bit 2 (4) | Bit 1 (2) | Bit 0 (1)
Byte 0
Byte 1 | [6 empty] | Driver Seat Heat AUTO | Passenger Seat Heat AUTO
Byte 2
Byte 3
Byte 4
Byte 5 | [5 empty] | Driver Seat Heat OFF | Driver Seat Heat LOW | Driver Seat Heat MID
Byte 6 | Driver Seat Heat HIGH |  |  |  |  | Passenger Seat Heat OFF | Passenger Seat Heat LOW | Passenger Seat Heat MID
Byte 7 | Passenger Seat Heat HIGH

## 54E
CAN ID
Description
DLC
Interval
Byte | Bit 7 (8) | Bit 6 (4) | Bit 5 (2) | Bit 4 (1) | Bit 3 (8) | Bit 2 (4) | Bit 1 (2) | Bit 0 (1)
Byte 0
Byte 1
Byte 2
Byte 3
Byte 4
Byte 5
Byte 6
Byte 7

## 551
CAN ID | 0x551
Description | Engine
DLC | 8
Interval | 100
Byte | Bit 7 (8) | Bit 6 (4) | Bit 5 (2) | Bit 4 (1) | Bit 3 (8) | Bit 2 (4) | Bit 1 (2) | Bit 0 (1)
Byte 0 | Coolant Temperature
Byte 1 | COUNTER
Byte 2
Byte 3
Byte 4
Byte 5
Byte 6
Byte 7

## 56C
CAN ID | 0x56C
Description | Chassis Control
DLC | 5
Interval | 100ms
DRIVE_MODES
Byte | Bit 7 (8) | Bit 6 (4) | Bit 5 (2) | Bit 4 (1) | Bit 3 (8) | Bit 2 (4) | Bit 1 (2) | Bit 0 (1) | 0x00 | STANDARD
Byte 0 |  | trace control blue squares | trace control 2 squares wheels | trace control blue lines on wheels |  |  | 0 |  | 0x08 | SPORT
Byte 1 | DRIVE_MODES | [7 empty] | 0x10 | ECO
Byte 2 |  | Front Left Wheel |  | Front Right Wheel |  | Rear Left Wheel |  | Rear Right Wheel | 0x18 | SNOW
Byte 3 | [8 empty] | 0x20 | PERSONAL
Byte 4 | [8 empty] | 0x28 | SPORT PLUS
Byte 5 | [8 empty] | 0x02 | constant beep
Byte 6 | [8 empty] | 0x04 | quadruple beep
Byte 7 | [8 empty] | 0x40 | trace control saddle curve

## 56E
CAN ID | 0x56C
Description | Telematics
DLC | 5
Interval | 100ms
Byte | Bit 7 (8) | Bit 6 (4) | Bit 5 (2) | Bit 4 (1) | Bit 3 (8) | Bit 2 (4) | Bit 1 (2) | Bit 0 (1)
Byte 0
Byte 1
Byte 2
Byte 3
Byte 4
Byte 5
Byte 6
Byte 7

## 5C5
CAN ID | 0x5C5
Description | Meter Status?
DLC | 8
Interval | 100ms
Byte | Bit 7 (8) | Bit 6 (4) | Bit 5 (2) | Bit 4 (1) | Bit 3 (8) | Bit 2 (4) | Bit 1 (2) | Bit 0 (1)
Byte 0 | Meter OFF | Meter ON | Gas Light Status |  | Low Brake Fluid | Parking Brake | Running?
Byte 1 | Odometer Mileage
Byte 2
Byte 3
Byte 4
Byte 5
Byte 6
Byte 7

## 580
CAN ID | 0x580
Description
DLC | 8
Interval | 100ms
Byte | Bit 7 (8) | Bit 6 (4) | Bit 5 (2) | Bit 4 (1) | Bit 3 (8) | Bit 2 (4) | Bit 1 (2) | Bit 0 (1) | low oil pressure only turns on if rpm above ~0
Byte 0
Byte 1
Byte 2 |  |  |  | Low Oil Pressure
Byte 3 | [7 empty] | Loose Fuel Cap
Byte 4
Byte 5 |  | ECO mode light | [6 empty] | 0x4F6, 0x51C |  | 51c needed | 100%
Byte 6 | [10 empty] | 4f6 neede | 100%
Byte 7 | [8 empty] | 0x519?
[9 empty] | 0x4DF? | no

## 60D
CAN ID | 0x60D
Description | BCM
DLC | 8
Interval | 100ms
Byte | Bit 7 (8) | Bit 6 (4) | Bit 5 (2) | Bit 4 (1) | Bit 3 (8) | Bit 2 (4) | Bit 1 (2) | Bit 0 (1) |  |  | CHIMES |  | POWER_STATE
Byte 0 | Trunk | Rear Passenger Door | Rear Driver Door | Passenger Door | Driver Door | Headlights |  |  |  | 0x0 | None | 0x00 | Off
Byte 1 |  | Right Turn Signal | Left Turn Signal |  | High Beam | POWER_STATE |  | Fog Lights |  | 0x2 | Door Open Beep | 0x02 | ACC
Byte 2 |  |  |  | all doors locked |  | Rear Fog light |  |  |  | 0x3 | Long Beep | 0x04 | IG/RUN
Byte 3 |  |  | CHIMES |  |  |  | Reminder Turn Off Headlights |  | 2A startup chime? |  |  | 0x06 | IG/RUN + ACC
Byte 4
Byte 5
Byte 6
Byte 7
| byte 0 | byte 6
daytime | 00 | 40
auto (night) | 06 | 00
DRL | 04 | 40
lights on | 06 | 00